## Overview
Camera Sync Report
General Information
Measurements Done By: |  | Camera 1:
Peter Wimmer |  | Sony DFW-VL500
Measurement Date: |  | Camera 2:
2004-05-23 |  | Sony DFW-VL500
Camera Settings:
1/256 s exposure time, 30 fps
Setup:
Camera Sync Tester 0.1, Stereoscopic Multiplexer 0.3, Stereoscopic Player 0.8.3, Windows XP SP1, Toshiba Satellite M30, first camera connected on PCMCIA controller, second camera connected through hub on internal port
Notes:
The cameras were powered off and on using a common power switch before each measurement.
Monitor Parameter |  | Monitor Timing
Vertical Frequency (Hz): | 59.6 | Time Per Line (ms): | 0.031949
Horizontal Frequency (kHz): | 31.3 | Invisible Lines: | 45
Horizontal Resolution (Pixel): | 640 | Total Lines: | 525
Vertical Resolution (Pixel): | 480
Results
Minimum Mis-Sync (ms): | 9.9415 | Average Mis-Sync (ms): | 10.546
Maximum Mis-Sync (ms): | 11.0277 | Average Deviation: | 0.24939
Note on C23: You can find this value in your monitor's on-screen display. Make sure the Camera Sync Tester is running while you query the value.
Note on C24: You can find this value in your monitor's on-screen display. Make sure the Camera Sync Tester is running while you query the value.
Note on C25: Horizontal resolution specified as command line parameter when running the Camera Sync Tester.
Note on C26: Vertical resolution specified as command line parameter when running the Camera Sync Tester.
Note on F24: Depending on the accuracy of the values shown by your monitor's on-screen display, the calculated number of visible lines could differ from the real number of invisible lines!
Note on F25: Depending on the accuracy of the values shown by your monitor's on-screen display, the calculated number of total lines could differ from the real number of total lines!

## Measure Data
Measure Data
| First Image |  | Second Image
Nr. | Line | Bars | Line | Bars | Line Diff. | Bars Diff. | Mis-Sync | Abs. Value
0 | 480
1 | 385 | 3 | 185 | 4 | -200 | 1 | 10.3887 | 10.3887
2 | 403 | 4 | 196 | 5 | -207 | 1 | 10.1651 | 10.1651
3 | 123 | 5 | 451 | 5 | 328 | 0 | 10.4792 | 10.4792
4 | 353 | 5 | 149 | 1 | -204 | 1 | 10.261 | 10.261
5 | 420 | 4 | 226 | 5 | -194 | 1 | 10.5804 | 10.5804
6 | 372 | 5 | 176 | 1 | -196 | 1 | 10.5165 | 10.5165
7 | 392 | 4 | 200 | 5 | -192 | 1 | 10.6443 | 10.6443
8 | 397 | 3 | 213 | 4 | -184 | 1 | 10.8999 | 10.8999
9 | 337 | 2 | 137 | 3 | -200 | 1 | 10.3887 | 10.3887
10 | 386 | 1 | 206 | 2 | -180 | 1 | 11.0277 | 11.0277
11 | 350 | 1 | 136 | 2 | -214 | 1 | 9.9415 | 9.9415
12 | 377 | 1 | 176 | 2 | -201 | 1 | 10.3568 | 10.3568
13 | 371 | 4 | 191 | 5 | -180 | 1 | 11.0277 | 11.0277
14 | 372 | 4 | 180 | 5 | -192 | 1 | 10.6443 | 10.6443
15 | 373 | 1 | 188 | 2 | -185 | 1 | 10.868 | 10.868
16
17
18
19
20